## Cross-Section Survey
Cross-Section Form | [9 empty] | Stream Survey Data Sheet
*Instructions: Enter data only in gray cells, what is provided is an example.
Site: | [9 empty] | Site: | 103.364
| Distance, Point, or | Back-Sight | Height of Instrument | Fore-Sight
| Station | BS | HI | FS | Elevation | Notes, Comments, Remarks |  |  |  | Riffle Cross-Section:
Item | ft | ft | ft | ft | ft
1 | BM | 0.771 | 104.135 | ---- | 103.364 | Benchmark |  |  |  | Area at Bankfull, Abkf |  | 111.3325 | ft2 | Mean Depth at Bankfull, Dbkf=Abkf/Wbkf | 3.2939 | ft
2 | 0 |  |  | 5.32 | 98.815 |  |  |  |  | Width at bankfull, Wbkf |  | 33.8 | ft | Entrenchment Ratio, ER= Wfpa/Wbkf | 0 | ft/ft
3 | 3.5 |  |  | 7.03 | 97.105 |  |  |  |  | Width Flood Prone Area, Wfpa |  | 0 | ft | Width to Depth Ratio, W/D=Wbkf/Dbkf | 10.2615 | ft/ft
4 | 5 |  |  | 8.25 | 95.885 |  |  |  |  | Maximum Depth Bankfull, Dmax |  | 8.729 | ft | Bank Height Ratio, BHR=DTOB/Dmax | 0.53958 | ft/ft
5 | 5.5 |  |  | 8.64 | 95.495 |  |  |  |  | Max Depth Top Low Bank, DTOB |  | 4.71 | ft | Max Depth Ratio=Dmax/Dbkf | 2.6501 | ft/ft
6 | 6 |  |  | 8.86 | 95.275
7 | 6.5 |  |  | 8.96 | 95.175 |  |  |  |  | Longitudinal Profile:
8 | 7 |  |  | 9.06 | 95.075
9 | 7.5 |  |  | 9.5 | 94.635 |  |  |  |  | Length of Channel Thalweg |  | 0 | ft | Slope of Channel | 0 | ft/ft
10 | 8 |  |  | 9.5 | 94.635 |  |  |  |  | Length of valley |  | 0 | ft | Sinuosity | 0 | ft/ft
11 | 8.5 |  |  | 9.5 | 94.635 |  |  |  |  | Elevation Change |  | 0 | ft
12 | 9 |  |  | 9.42 | 94.715
13 | 9.5 |  |  | 9.45 | 94.685 |  |  |  |  | Pool Cross-Section:
14 | 10 |  |  | 9.77 | 94.365
15 | 10.5 |  |  | 9.59 | 94.545 |  |  |  |  | Pool Area at Bankfull |  |  | ft2 | Pool Area Ratio | 0 | ft2/ft2
16 | 11 |  |  | 9.86 | 94.275 |  |  |  |  | Pool Width at Bankfull |  |  | ft | Pool Width Ratio | 0 | ft/ft
17 | 11.5 |  |  | 9.91 | 94.225 |  |  |  |  | Pool Max Depth Bankfull |  |  | ft | Pool Max Depth Ratio | 0 | ft/ft
18 | 12 |  |  | 9.85 | 94.285
19 | 12.5 |  |  | 10 | 94.135 |  |  |  |  | Pattern survey
20 | 13 |  |  | 10.03 | 94.105
21 | 13.5 |  |  | 9.81 | 94.325 |  |  |  |  | Meander Wavelength |  | 0 | ft | Meander Wavelength Ratio | 0 | ft/ft
22 | 14 |  |  | 9.92 | 94.215 |  |  |  |  | Meander Belt Width |  | 0 | ft | Meander Width Ratio | 0 | ft/ft
23 | 14.5 |  |  | 10 | 94.135 |  |  |  |  | Radius of Curvature |  | 0 | ft | Radius of Curvature Ratio | 0 | ft/ft
24 | 15 |  |  | 9.76 | 94.375
25 | 15.5 |  |  | 9.87 | 94.265 |  |  |  |  | Pebble Count Results (reachwide):
26 | 16 |  |  | 9.72 | 94.415
27 | 16.5 |  |  | 9.88 | 94.255 |  |  |  |  | Median Particle Size, d50 |  |  | mm
28 | 17 |  |  | 9.75 | 94.385
29 | 17.5 |  |  | 9.88 | 94.255
30 | 18 |  |  | 9.84 | 94.295
31 | 18.5 |  |  | 9.74 | 94.395
32 | 19 |  |  | 9.65 | 94.485
33 | 19.5 |  |  | 9.7 | 94.435
34 | 20 |  |  | 9.63 | 94.505
35 | 20.5 |  |  | 9.55 | 94.585
36 | 21 |  |  | 9.55 | 94.775
37 | 21.5 |  |  | 9.36 | 94.835
38 | 22 |  |  | 9.3 | 94.885
39 | 22.5 |  |  | 9.25 | 94.965
40 | 23 |  |  | 9.17 | 95.025
41 | 23.5 |  |  | 9.11 | 95.155
42 | 24 |  |  | 8.98 | 95.285
43 | 24.5 |  |  | 8.85 | 95.435
44 | 25 |  |  | 8.7 | 95.505
45 | 25.5 |  |  | 8.63 | 95.605
46 | 26 |  |  | 8.53 | 95.675
47 | 26.5 |  |  | 8.46 | 95.765
48 | 27 |  |  | 8.37 | 95.785
49 | 27.5 |  |  | 8.35 | 95.835
50 | 28 |  |  | 8.3 | 95.865
51 | 28.5 |  |  | 8.27 | 95.935
52 | 29 |  |  | 8.2 | 95.935
53 | 29.2 |  |  | 8.2 | 97.255
54 | 30.2 |  |  | 6.88 | 100.135
55 | 33.8 |  |  | 4 | 104.135
Unit helper
| BM=Benchmark |  |  |  | Field Measurement |  |  | Table form
| LBF=Left Bankfull |  |  |  | ft | in | in (fraction) |  | ft
| LEW=Left Edge Water |  |  |  | 1 | 9 | 0.25 |  | 1.7708
| THL=Thalweg |  |  |  | ft | in | in (fraction) |  | ft
| REW=Right Edge Water |  |  |  | 8 | 2 | 0.1 |  | 8.175
| RBF=Right Bankfull |  |  |  | ft | in | in (fraction) |  | ft
[5 empty] | 11 | 7 | 0.7 |  | 11.6417

## Work Calculations
*Instructions: Redefine Graph source data for each site; only enter data in gray cell
Cross-Sectional Area Calculation
Station | Elevation | Depth |  | Cell Width | Average Cell Depth | Incremental Area
0 | 98.815 | 0 |  | ----- | ----- | -----
3.5 | 97.105 | 1.71 | 3.5 | 3.5 | 0.855 | 2.9925
5 | 95.885 | 2.93 | 1.5 | 1.5 | 2.32 | 3.48
5.5 | 95.495 | 3.32 | 0.5 | 0.5 | 3.125 | 1.5625
6 | 95.275 | 3.54 | 0.5 | 0.5 | 3.43 | 1.715
6.5 | 95.175 | 3.64 | 0.5 | 0.5 | 3.59 | 1.795
7 | 95.075 | 3.74 | 0.5 | 0.5 | 3.69 | 1.845
7.5 | 94.635 | 4.18 | 0.5 | 0.5 | 3.96 | 1.98
8 | 94.635 | 4.18 | 0.5 | 0.5 | 4.18 | 2.09
8.5 | 94.635 | 4.18 | 0.5 | 0.5 | 4.18 | 2.09
9 | 94.715 | 4.1 | 0.5 | 0.5 | 4.14 | 2.07
9.5 | 94.685 | 4.13 | 0.5 | 0.5 | 4.115 | 2.0575
10 | 94.365 | 4.45 | 0.5 | 0.5 | 4.29 | 2.145
10.5 | 94.545 | 4.27 | 0.5 | 0.5 | 4.36 | 2.18
11 | 94.275 | 4.54 | 0.5 | 0.5 | 4.405 | 2.2025
11.5 | 94.225 | 4.59 | 0.5 | 0.5 | 4.565 | 2.2825
12 | 94.285 | 4.53 | 0.5 | 0.5 | 4.56 | 2.28
12.5 | 94.135 | 4.68 | 0.5 | 0.5 | 4.605 | 2.3025
13 | 94.105 | 4.71 | 0.5 | 0.5 | 4.58 | 2.29
13.5 | 94.325 | 4.49 | 0.5 | 0.5 | 4.38 | 2.19
14 | 94.215 | 4.6 | 0.5 | 0.5 | 4.57 | 2.285
14.5 | 94.135 | 4.68 | 0.5 | 0.5 | 4.635 | 2.3175
15 | 94.375 | 4.44 | 0.5 | 0.5 | 4.485 | 2.2425
15.5 | 94.265 | 4.55 | 0.5 | 0.5 | 4.615 | 2.3075
16 | 94.415 | 4.4 | 0.5 | 0.5 | 4.555 | 2.2775
16.5 | 94.255 | 4.56 | 0.5 | 0.5 | 4.525 | 2.2625
17 | 94.385 | 4.43 | 0.5 | 0.5 | 4.515 | 2.2575
17.5 | 94.255 | 4.56 | 0.5 | 0.5 | 4.62 | 2.31
18 | 94.295 | 4.52 | 0.5 | 0.5 | 4.48 | 2.24
18.5 | 94.395 | 4.42 | 0.5 | 0.5 | 4.485 | 2.2425
19 | 94.485 | 4.33 | 0.5 | 0.5 | 4.365 | 2.1825
19.5 | 94.435 | 4.38 | 0.5 | 0.5 | 4.47 | 2.235
20 | 94.505 | 4.31 | 0.5 | 0.5 | 4.37 | 2.185
20.5 | 94.585 | 4.23 | 0.5 | 0.5 | 4.395 | 2.1975
21 | 94.775 | 4.04 | 0.5 | 0.5 | 4.28 | 2.14
21.5 | 94.835 | 3.98 | 0.5 | 0.5 | 4.2 | 2.1
22 | 94.885 | 3.93 | 0.5 | 0.5 | 4.13 | 2.065
22.5 | 94.965 | 3.85 | 0.5 | 0.5 | 4.115 | 2.0575
23 | 95.025 | 3.79 | 0.5 | 0.5 | 4.05 | 2.025
23.5 | 95.155 | 3.66 | 0.5 | 0.5 | 3.945 | 1.9725
24 | 95.285 | 3.53 | 0.5 | 0.5 | 3.785 | 1.8925
24.5 | 95.435 | 3.38 | 0.5 | 0.5 | 3.68 | 1.84
25 | 95.505 | 3.31 | 0.5 | 0.5 | 3.62 | 1.81
25.5 | 95.605 | 3.21 | 0.5 | 0.5 | 3.53 | 1.765
26 | 95.675 | 3.14 | 0.5 | 0.5 | 3.465 | 1.7325
26.5 | 95.765 | 3.05 | 0.5 | 0.5 | 3.355 | 1.6775
27 | 95.785 | 3.03 | 0.5 | 0.5 | 3.28 | 1.64
27.5 | 95.835 | 2.98 | 0.5 | 0.5 | 3.18 | 1.59
28 | 95.865 | 2.95 | 0.5 | 0.5 | 3.13 | 1.565
28.5 | 95.935 | 2.88 | 0.5 | 0.5 | 3.045 | 1.5225
29 | 95.935 | 2.88 | 0.5 | 0.5 | 3.01 | 1.505
29.2 | 97.255 | 1.56 | 0.2 | 0.2 | 2.305 | 0.461
30.2 | 100.135 | 0 | 1 | 1 | 1.515 | 1.515
33.8 | 104.135 | 0 | 3.6 | 3.6 | 1.49 | 5.364
[5 empty] | Total Area (ft2) | 111.3325
Key Morphological Parameters
Bankfull Area (ft2) |  | Bankfull Width (ft) |  |  | Mean bankfull Depth (ft) |  | Width/Depth Ratio
111.3325 |  | 33.8 |  |  | 3.2939 |  | 10.2615
Width of Flood Prone Area (ft) |  |  | Entrenchment Ratio
0 |  |  | 0
(measured value)

## Sheet3
9 | 2 | 0.1 | 9.175